## Sheet1
[20 empty] | A | B
MEC ¦ Design Structure Matrix Master | [18 empty] | A |  | 1 | = | A impacts B
DESGIN CATEGORIES
Last Updated: |  | 2016 08 06 |  | Hardware | [7 empty] | SW
[12 empty] | Core SW |  |  | Terminal SW
ID. | RQT. | FUNCTION | PRIORITY | Airframe | Aerodynamics | Flight Controller | PDB | Propulsion | Transmission | Navigation | Terminal | Flight Dynamics & Control | PBIT | CBIT | Mission Planning SW | Data Link | DBIT | Terminal | MEC.F1 | MEC.F2 | MEC.F3 | MEC.F4 | MEC.F5 | MEC.F6 | MEC.F7 | MEC.F8 | MEC.F9 | MEC.F10 | MEC.F11 | MEC.F12 | MEC.F13 | MEC.F14 | MEC.F15 | MEC.F16 | MEC.F17 | MEC.F18 | MEC.F19 | MEC.F20 | MEC.F21 | MEC.F22 | MEC.F23 | MEC.F24 | MEC.F25 | MEC.F26 | MEC.F27 | MEC.F28 | MEC.F29 | MEC.F30 | MEC.F32 | MEC.F33 | MEC.F34 | MEC.F35 | MEC.F36 | MEC.F37 | MEC.F38 | MEC.F39 | DEP.
1 | MEC.F1 | To operate under Pilot supervision. | 1 |  |  | 1 |  |  |  |  | 1 |  |  |  |  | 1 |  | 1 | [38 empty] | 8 | bar: MEC.F22; MEC.F26; MEC.F30 to MEC.F35; MEC.F38
2 | MEC.F2 | To be safe at all times. | 1 | 1 | 1 | 1 | 1 | 1 | 1 | 1 | 1 | 1 | 1 | 1 | 1 | 1 | 1 | 1 | [38 empty] | 6 | bar: MEC.F30; MEC.F33 to MEC.F35; MEC.F38 to MEC.F39
3 | MEC.F3 | To fly in the Air manually. | 1 | 1 | 1 | 1 | 1 | 1 | 1 | 1 | 1 | 1 | 1 | 1 |  | 1 |  | 1 | [38 empty] | 7 | bar: MEC.F22; MEC.F24; MEC.F26; MEC.F30; MEC.F33 to MEC.F35
4 | MEC.F4 | To fly in the Air autonomously. | 1 | 1 | 1 | 1 | 1 | 1 | 1 | 1 | 1 | 1 | 1 | 1 | 1 | 1 |  | 1 | [38 empty] | 8 | bar: MEC.F21; MEC.F24; MEC.F30 to MEC.F35; MEC.F38
5 | MEC.F5 | To capture images of the Flight. | 2 | 1 |  | 1 | 1 |  |  |  |  | 1 |  |  | 1 | [41 empty] | 2 | bar: MEC.F30; MEC.F36
6 | MEC.F6 | To capture images of the Ground in flight. | 2 | 1 |  | 1 | 1 |  |  |  |  | 1 |  |  | 1 | [41 empty] | 2 | bar: MEC.F30; MEC.F36
7 | MEC.F7 | To start and terminate mission on a Launch Pad. | 1 |  |  | 1 |  |  |  | 1 |  |  | 1 | 1 | 1 |  | 1 | 1 | [38 empty] | 1 | bar: MEC.F32
8 | MEC.F8 | To comply with the applicable Regulation. | 3 | 1 | [5 empty] | 1 | [5 empty] | 1 | [40 empty] | 0
9 | MEC.F9 | To operate at all Season’s. | 2 | 1 | [6 empty] | 1 | [45 empty] | 3 | bar: MEC.F10 to MEC.F12
10 | MEC.F10 | To survive direct Solar Flow for the duration of the Flight. | 1 | 1 | [6 empty] | 1 | [45 empty] | 0
11 | MEC.F11 | To operate in a typical windy day. | 2 | 1 | 1 | [6 empty] | 1 | [44 empty] | 0
12 | MEC.F12 | To survive moderate rain conditions happening during the Flight. | 1 | 1 | [6 empty] | 1 | [45 empty] | 1 | bar: MEC.F15
13 | MEC.F13 | To survive a Crash. | 2 | 1 |  |  |  | 1 | [48 empty] | 1 | bar: MEC.F37
14 | MEC.F14 | To float on Water. | 3 | 1 | [52 empty] | 0
15 | MEC.F15 | To be hermetically sealed. | 3 | 1 |  | 1 | 1 |  |  |  | 1 | [45 empty] | 0
16 | MEC.F16 | To handle Dust and minor projections at Take-Off and Landing. | 2 | 1 |  |  |  | 1 | 1 |  | 1 | [45 empty] | 0
17 | MEC.F17 | To resist EMC Agressors. | 1 |  |  | 1 | 1 |  |  | 1 | 1 |  |  |  |  | 1 | [40 empty] | 0 | bar: MEC.F17
18 | MEC.F18 | To detect Terrain Features. | 2 | [6 empty] | 1 |  | 1 |  |  | 1 | [41 empty] | 0 | bar: MEC.F18
19 | MEC.F19 | To provide Obstacle Avoidance capabilities. | 2 | [6 empty] | 1 |  | 1 | [44 empty] | 2 | bar: MEC.F18 to MEC.F20
20 | MEC.F20 | To detect Flying Objects. | 3 | [6 empty] | 1 |  | 1 | [44 empty] | 0 | bar: MEC.F20
21 | MEC.F21 | To acquire GPS Signal. | 1 |  |  | 1 |  |  |  | 1 |  |  |  |  | 1 | [41 empty] | 0 | bar: MEC.F21
22 | MEC.F22 | To carry Generic Operational Equipment in flight. | 1 | 1 |  | 1 | 1 | 1 | 1 | 1 |  |  | 1 | 1 |  | 1 | [40 empty] | 1 | bar: MEC.F22 to MEC.F23
23 | MEC.F23 | To allow for Level 1 Maintenance of Generic Operational Equipment. | 1 | 1 | 1 | 1 | 1 | 1 | 1 | 1 |  |  | 1 | 1 | [42 empty] | 0 | bar: MEC.F23
24 | MEC.F24 | To carry additional Mission-Specific Operational Equipment in flight as required. | 2 | 1 |  | 1 | 1 | 1 | 1 | 1 |  |  | 1 | 1 | 1 | 1 | [40 empty] | 1 | bar: MEC.F24 to MEC.F25
25 | MEC.F25 | To allow for Level 1 Maintenance of Mission-Specific Operational Equipment. | 2 | 1 |  | 1 | 1 | 1 | 1 | 1 |  |  | 1 | 1 | 1 | 1 | [40 empty] | 0 | bar: MEC.F25
26 | MEC.F26 | To carry Core Operational Equipment in flight. | 1 | 1 |  | 1 | 1 |  |  | 1 |  | 1 | 1 | 1 | [42 empty] | 1 | bar: MEC.F26 to MEC.F27
27 | MEC.F27 | To allow for Level 2 and 3 Maintenance of the Core Operational Equipment. | 1 | 1 |  | 1 | 1 | 1 | 1 | 1 | 1 | [5 empty] | 1 | [39 empty] | 0 | bar: MEC.F27
28 | MEC.F28 | To operate on a reusable Power-Source. | 1 | 1 |  |  | 1 |  |  |  | 1 | [45 empty] | 0 | bar: MEC.F28
29 | MEC.F29 | To be transportable by road in a Transportation Container. | 1 | 1 | [6 empty] | 1 | [45 empty] | 0 | bar: MEC.F29
30 | MEC.F30 | To provide a Built-In Test Capability | 2 | 1 |  | 1 |  |  |  |  | 1 | 1 | 1 | 1 |  |  | 1 | 1 | [38 empty] | 0 | bar: MEC.F30
32 | MEC.F32 | To allow for Mission Data Files Transfers from/to the Terminal. | 1 | 1 |  | 1 |  |  |  |  | 1 |  |  |  | 1 | 1 |  | 1 | [38 empty] | 0 | bar: MEC.F32
33 | MEC.F33 | To transmit Flight Parameters to the Terminal. | 1 | 1 |  | 1 | [9 empty] | 1 |  | 1 | [38 empty] | 0 | bar: MEC.F33
34 | MEC.F34 | To transmit Position to the Terminal. | 1 | 1 |  | 1 | [9 empty] | 1 |  | 1 | [38 empty] | 0 | bar: MEC.F34
35 | MEC.F35 | To transmit System Status to the Terminal. | 3 | 1 |  | 1 | [7 empty] | 1 |  | 1 |  | 1 | [38 empty] | 0 | bar: MEC.F35
36 | MEC.F36 | To transmit First Person Views to the Terminal. | 3 | 1 | [6 empty] | 1 |  |  |  |  | 1 |  | 1 | [38 empty] | 0 | bar: MEC.F36
37 | MEC.F37 | To emit Analog Signals in case of Crash. | 3 | 1 |  | 1 | 1 |  |  |  | 1 |  |  |  |  | 1 |  | 1 | [38 empty] | 0 | bar: MEC.F37
38 | MEC.F38 | To provide an Abort function for the Pilot to recover Manual Remote Control during an Automatic Flight at any time. | 1 |  |  | 1 |  |  |  |  | 1 |  |  |  |  | 1 |  | 1 | [38 empty] | 1 | bar: MEC.F3; MEC.F38
39 | MEC.F39 | To provide a Fail Safe Mode. | 2 |  | 1 | 1 |  | 1 |  | 1 |  | 1 |  | 1 |  | 1 |  | 1 | [38 empty] | 1 | bar: MEC.F38 to MEC.F39
40 | MEC.F40 | To record Flight Data. | 2 |  |  | 1 | [7 empty] | 1 |  | 1 |  | 1 | bar: MEC.F38
|  |  | PREC. | 29 | 6 | 25 | 15 | 11 | 9 | 17 | 18 | 12 | 10 | 13 | 10 | 18 | 4 | 15 | 0 | 0 | 1 | 0 | 0 | 0 | 0 | 0 | 0 | 1 | 1 | 1 | 0 | 0 | 1 | 0 | 0 | 1 | 0 | 1 | 1 | 2 | 1 | 2 | 1 | 2 | 1 | 0 | 0 | 6 | 3 | 4 | 4 | 4 | 2 | 1 | 4 | 1
Note on E6: Priority 1 > Priority 2 > Priority 3